## encoding
31	30	29	28	27	26	25	24	23	22	21	20	19	18	17	16	15	14	13	12	11	10	9	8	7	6	5	4	3	2	1	0
funct7							rs2[4:0]					rs1[4:0]					funct3			rd[4:0]					opcode								R-type
0	0	0	0	0	0	0	rs2[4:0]					rs1[4:0]					0	0	0	rd[4:0]					0	1	1	0	0	1	1		add	x[rd] = x[rs1] + x[rs2]	(arithmetic overflow is ignored)
0	1	0	0	0	0	0	rs2[4:0]					rs1[4:0]					0	0	0	rd[4:0]					0	1	1	0	0	1	1		sub	x[rd] = x[rs1] - x[rs2]	(arithmetic overflow is ignored)
0	0	0	0	0	0	0	rs2[4:0]					rs1[4:0]					0	0	1	rd[4:0]					0	1	1	0	0	1	1		sll	x[rd] = x[rs1] << x[rs2]	Logical left shift (shift amount 5 lower bits of rs2)
0	0	0	0	0	0	0	rs2[4:0]					rs1[4:0]					0	1	0	rd[4:0]					0	1	1	0	0	1	1		slt	x[rd] = x[rs1] <s x[rs2]	Place value 1 into rd if the value in rs1 is less than the value in rs2, otherwise 0 (both values are treated as signed)
0	0	0	0	0	0	0	rs2[4:0]					rs1[4:0]					0	1	1	rd[4:0]					0	1	1	0	0	1	1		sltu	x[rd] = x[rs1] <u x[rs2]	Place value 1 into rd if the value in rs1 is less than the value in rs2, otherwise 0 (both values are treated as unsigned)
0	0	0	0	0	0	0	rs2[4:0]					rs1[4:0]					1	0	0	rd[4:0]					0	1	1	0	0	1	1		xor	x[rd] = x[rs1] ^ x[rs2]
0	0	0	0	0	0	0	rs2[4:0]					rs1[4:0]					1	0	1	rd[4:0]					0	1	1	0	0	1	1		srl	x[rd] = x[rs1] >> x[rs2]	Logical right shift (shift amount 5 lower bits of rs2)
0	1	0	0	0	0	0	rs2[4:0]					rs1[4:0]					1	0	1	rd[4:0]					0	1	1	0	0	1	1		sra	x[rd] = x[rs1] >>s x[rs2]	Arithmetic right shift (shift amount 5 lower bits of rs2)
0	0	0	0	0	0	0	rs2[4:0]					rs1[4:0]					1	1	0	rd[4:0]					0	1	1	0	0	1	1		or	x[rd] = x[rs1] | x[rs2]
0	0	0	0	0	0	0	rs2[4:0]					rs1[4:0]					1	1	1	rd[4:0]					0	1	1	0	0	1	1		and	x[rd] = x[rs1] & x[rs2]
imm[11:0]												rs1[4:0]					funct3			rd[4:0]					opcode								I-type
imm[11:0]												rs1[4:0]					0	0	0	rd[4:0]					0	0	1	0	0	1	1		addi	x[rd] = x[rs1] + sext(imm)	Adds the sign extended immediate to rs1 (arithmetic overflow is ignored)
imm[11:0]												rs1[4:0]					0	1	0	rd[4:0]					0	0	1	0	0	1	1		slti	x[rd] = x[rs1] <s sext(imm)	Place value 1 into rd if the value in rs1 is less than the sign extended immediate, otherwise 0 (both values are treated as signed)
imm[11:0]												rs1[4:0]					0	1	1	rd[4:0]					0	0	1	0	0	1	1		sltiu	x[rd] = x[rs1] <u sext(imm)	Place value 1 into rd if the value in rs1 is less than the sign extended immediate, otherwise 0 (both values are treated as unsigned)
imm[11:0]												rs1[4:0]					1	0	0	rd[4:0]					0	0	1	0	0	1	1		xori	x[rd] = x[rs1] ^ sext(imm)
imm[11:0]												rs1[4:0]					1	1	0	rd[4:0]					0	0	1	0	0	1	1		ori	x[rd] = x[rs1] | sext(imm)
imm[11:0]												rs1[4:0]					1	1	1	rd[4:0]					0	0	1	0	0	1	1		andi	x[rd] = x[rs1] & sext(imm)
0	0	0	0	0	0	0	shamt					rs1[4:0]					0	0	1	rd[4:0]					0	0	1	0	0	1	1		slli	x[rd] = x[rs1] << shamt	Logical left shift
0	0	0	0	0	0	0	shamt					rs1[4:0]					1	0	1	rd[4:0]					0	0	1	0	0	1	1		srli	x[rd] = x[rs1] >>u shamt	Logical right shift
0	1	0	0	0	0	0	shamt					rs1[4:0]					1	0	1	rd[4:0]					0	0	1	0	0	1	1		srai	x[rd] = x[rs1] >>s shamt	Arithmetic right shift
imm[11:0]												rs1[4:0]					0	0	0	rd[4:0]					0	0	0	0	0	1	1		lb	x[rd] = sext(M[x[rs1] + sext(imm)][7:0])
imm[11:0]												rs1[4:0]					0	0	1	rd[4:0]					0	0	0	0	0	1	1		lh	x[rd] = sext(M[x[rs1] + sext(imm)][15:0])
imm[11:0]												rs1[4:0]					0	1	0	rd[4:0]					0	0	0	0	0	1	1		lw	x[rd] = sext(M[x[rs1] + sext(imm)][31:0])
imm[11:0]												rs1[4:0]					1	0	0	rd[4:0]					0	0	0	0	0	1	1		lbu	x[rd] = M[x[rs1] + sext(imm)][7:0]
imm[11:0]												rs1[4:0]					1	0	1	rd[4:0]					0	0	0	0	0	1	1		lhu	x[rd] = M[x[rs1] + sext(imm)][15:0]
imm[11:0]												rs1[4:0]					1	0	1	rd[4:0]					1	1	0	0	1	1	1		jalr	t=pc+4; pc=(x[rs1]+sext(imm))&∼1; x[rd]=t	Jump to address and place return address in rd
0	0	0	0	0	0	0	0	1	1	1	0	0	1	1		ecall	RaiseException(EnvironmentCall)	Make a request to the supporting execution environment.
0	0	0	0	0	0	0	0	1	0	0	0	0	0	0	0	0	0	0	0	0	0	1	1	1	0	0	1	1		ebreak	RaiseException(Breakpoint)	Used by debuggers to cause control to be transferred back to a debugging environment.
imm[11:5]							rs2[4:0]					rs1[4:0]					funct3			imm[4:0]					opcode								S-type
imm[11:5]							rs2[4:0]					rs1[4:0]					0	0	0	imm[4:0]					0	1	0	0	0	1	1		sb	M[x[rs1] + sext(imm)] = x[rs2][7:0]
imm[11:5]							rs2[4:0]					rs1[4:0]					0	0	1	imm[4:0]					0	1	0	0	0	1	1		sh	M[x[rs1] + sext(imm)] = x[rs2][15:0]
imm[11:5]							rs2[4:0]					rs1[4:0]					0	1	0	imm[4:0]					0	1	0	0	0	1	1		sw	M[x[rs1] + sext(imm)] = x[rs2][31:0]
[12]	imm[10:5]						rs2[4:0]					rs1[4:0]					funct3			imm[4:1]				[11]	opcode								B-type (SB)
[12]	imm[10:5]						rs2[4:0]					rs1[4:0]					0	0	0	imm[4:1]				[11]	1	1	0	0	0	1	1		beq	if (x[rs1] == x[rs2]) pc += sext(imm)	Take the branch if registers rs1 and rs2 are equal.
[12]	imm[10:5]						rs2[4:0]					rs1[4:0]					0	0	1	imm[4:1]				[11]	1	1	0	0	0	1	1		bne	if (x[rs1] != x[rs2]) pc += sext(imm)	Take the branch if registers rs1 and rs2 are not equal.
[12]	imm[10:5]						rs2[4:0]					rs1[4:0]					1	0	0	imm[4:1]				[11]	1	1	0	0	0	1	1		blt	if (x[rs1] <s x[rs2]) pc += sext(imm)	Take the branch if registers rs1 is less than rs2, using signed comparison.
[12]	imm[10:5]						rs2[4:0]					rs1[4:0]					1	0	1	imm[4:1]				[11]	1	1	0	0	0	1	1		bge	if (x[rs1] >=s x[rs2]) pc += sext(imm)	Take the branch if registers rs1 is greater than or equal to rs2, using signed comparison.
[12]	imm[10:5]						rs2[4:0]					rs1[4:0]					1	1	0	imm[4:1]				[11]	1	1	0	0	0	1	1		bltu	if (x[rs1] <u x[rs2]) pc += sext(imm)	Take the branch if registers rs1 is less than rs2, using unsigned comparison.
[12]	imm[10:5]						rs2[4:0]					rs1[4:0]					1	1	1	imm[4:1]				[11]	1	1	0	0	0	1	1		bgeu	if (x[rs1] >=u x[rs2]) pc += sext(imm)	Take the branch if registers rs1 is greater than or equal to rs2, using unsigned comparison.
imm[31:12]																				rd[4:0]					opcode								U-type
imm[31:12]																				rd[4:0]					0	1	1	0	1	1	1		lui	x[rd] = sext(imm[31:12] << 12)	The lowest 12 bits are filled with zeros
imm[31:12]																				rd[4:0]					0	0	1	0	1	1	1		auipc	x[rd] = pc + sext(imm[31:12] << 12)	(arithmetic overflow is ignored)
[20]	imm[10:1]										[11]	imm[19:12]								rd[4:0]					opcode								J-type (UJ)
[20]	imm[10:1]										[11]	imm[19:12]								rd[4:0]					1	1	0	1	1	1	1		jal	x[rd] = pc+4; pc += sext(imm)
FM				PI	PO	PR	PW	SO	SI	SR	SW	rs1[4:0]					funct3			rd[4:0]					opcode								fence
FM				PI	PO	PR	PW	SO	SI	SR	SW	rs1[4:0]					0	0	0	rd[4:0]					0	0	0	1	1	1	1		fence	Fence(pred, succ)	Used to order device I/O and memory accesses as viewed by other RISC-V harts and external devices or coprocessors
csr[11:0]												rs1[4:0]					funct3			rd[4:0]					opcode								CSR
csr[11:0]												rs1[4:0]					0	0	1	rd[4:0]					1	1	1	0	0	1	1		csrrw	x[rd] = zext(CSR[csr]); CSR[csr] = x[rs1]	Atomically swaps values in CSR and registers. The value from CSR is zero extended.
csr[11:0]												rs1[4:0]					0	1	0	rd[4:0]					1	1	1	0	0	1	1		csrrs	x[rd] = zext(CSR[csr]); CSR[csr] = CSR[csr] | x[rs1]	Atomically reads from CSR zero extends the value and writes into rd. The value in rs1 is a bit mask to set bits in the CSR.
csr[11:0]												rs1[4:0]					0	1	1	rd[4:0]					1	1	1	0	0	1	1		csrrc	x[rd] = zext(CSR[csr]); CSR[csr] = CSR[csr] & ~x[rs1]	Atomically reads from CSR zero extends the value and writes into rd. The value in rs1 is a bit mask to clear bits in the CSR.
csr[11:0]												uimm[4:0]					funct3			rd[4:0]					opcode								CSR immediate
csr[11:0]												uimm[4:0]					1	0	1	rd[4:0]					1	1	1	0	0	1	1		csrrwi	x[rd] = zext(CSR[csr]); CSR[csr] = zext(uimm)	Atomically swaps values in CSR and registers. The value from CSR is zero extended.
csr[11:0]												uimm[4:0]					1	1	0	rd[4:0]					1	1	1	0	0	1	1		csrrsi	x[rd] = zext(CSR[csr]); CSR[csr] = CSR[csr] | zext(uimm)	Atomically reads from CSR zero extends the value and writes into rd. The value in uimm is a bit mask to set bits in the CSR.
csr[11:0]												uimm[4:0]					1	1	1	rd[4:0]					1	1	1	0	0	1	1		csrrci	x[rd] = zext(CSR[csr]); CSR[csr] = CSR[csr] & ~zext(uimm)	Atomically reads from CSR zero extends the value and writes into rd. The value in uimm is a bit mask to clear bits in the CSR.

## opcodes
6	5	4	3	2	1	0
0	1	1	0	0	1	1		OP
0	0	1	0	0	1	1		OP-IMM
0	0	0	0	0	1	1		LOAD
0	1	0	0	0	1	1		STORE
0	1	1	0	1	1	1		LUI
0	0	1	0	1	1	1		AUIPC
1	1	0	1	1	1	1		JAL
1	1	0	0	1	1	1		JALR
1	1	0	0	0	1	1		BRANCH
1	1	1	0	0	1	1		SYSTEM
0	0	0	1	1	1	1		MISC-MEM

## controlsignals
Instruction	alusrc1	alusrc2	wbsrc	regwrite	memwrite	branch	jump	aluop	alutopc
R-Type	1	0	2	1	0	0	0	-	0
I-Type (arithm./log.)	1	1	2	1	0	0	0	-	0
I-Type (load)	1	1	1	1	0	0	0	-	0
S-Type	1	1	-	0	1	0	0	-	0
B-Type	1	0	-	0	0	1	0	-	0
J-Type (jal)	-	-	0	1	0	0	1	-	0
jalr	1	1	0	1	0	0	0	-	1
lui	-	-	3	1	0	0	0	-	0
auipc	0	1	2	1	0	0	0	-	0

comments	alu_in_1: 0=pc, 1=reg_1	alu_in_2: 0=reg_2, 1=imm	0=(pc+i_length), 1=memory, 2=alu_result, 3=imm					not needed	set alu result to pc